## Raw material analysis
Alternative ID | Alternative name (biomass) | Comments | Physical properties | [5 empty] | Available volumes | Ash chemical composition
|  |  | Moisture content (as recieved) | Ash content | Gross calorific value | Net calorific value | Ash melting point | Volatile matter |  | Al | Ba | Ca | Cd | Co | Cr | Cu | Fe | K | Li | Mg | Mn | Mo | Na | Ni | P | Pb | Rb | S | Sb | Si | Sr | Ti | V | Zn | Total elements
|  |  | Mar; % | Ad; % | MJ/kg, d | MJ/kg | ⁰C | Vd, % | TJ per year | Ash chemical composition Al: mg/(g of ash)
A1 | Wood (purchased) | in the form of pellets | 9.8 | 0.37 | 20.9136 | 18.1258 | 1412 | 83.1 | 80487 | 7.79 | 2.23 | 212.73 | 0.02 | 0.01 | 0.65 | 0.2 | 10.77 | 60.29 | 0.07 | 30.14 | 8.39 | 0.06 | 9.57 | 0.28 | 17.32 | 0.3 | 0.12 | 6.73 | 0 | 63.6 | 0.61 | 1.88 | 0.01 | 3.09 | 436.86
A2 | Hay (purchased) | raw material | - | 8.9 | 18.3 | 15.7 | 1020 | 72.1 | - | 2.87 | 0.15 | 69.51 | 0 | 0 | 0.08 | 0.05 | 2.1 | 226.53 | 0.01 | 18.62 | 0.42 | 0.03 | 2.18 | 0.04 | 34.76 | 0.02 | 0.24 | 10.36 | 0 | 83.32 | 0.15 | 0.12 | 0 | 0.19 | 451.75
A3 | Sunflowers (purchased) | in the form of pellets | 9.1 | 3.4 | 20.3 | 17 | 1125 | 76.6 | - | 2.23 | 0.06 | 91.72 | 0 | 0 | 0.36 | 0.22 | 7 | 236.85 | 0.01 | 43.47 | 0.23 | 0.03 | 1.48 | 0.19 | 16.9 | 0.02 | 0 | 24.44 | 0 | 11.17 | 0 | 0.14 | 0 | 0.28 | 436.8
A4 | Cotton (made) | mix with wood sawdust | - | 2.71 | 17.67 | 15.52 | 1200 | 86.2 | - | 14.64 | 0.51 | 251.17 | 0 | 0 | 0.19 | 0.38 | 7.16 | 11.94 | 0.02 | 17.19 | 0.19 | 0.02 | 16.1 | 0.09 | 26.71 | 0.06 | 0.02 | 25.71 | 0.23 | 45.39 | 0.78 | 3.77 | 0.01 | 1.57 | 423.84
A5 | Wood (made) | in the form of sawdust | 12.72 | 0.72 | 21.21 | 17.02 | 1295 | 84.4 | - | 11.75 | 1.18 | 164.49 | 0.03 | 0 | 0.05 | 0.19 | 19.62 | 39.1 | 0.07 | 34.16 | 12.18 | 0 | 4.2 | 0.04 | 19.65 | 0 | 0.08 | 4.58 | 0 | 75.53 | 0.54 | 0.44 | 0.02 | 1.59 | 389.46
A6 | Brewing (made) | raw material | 75.19 | 3.85 | 21.226 | 3.06 | 925 | 80.3 | 58 | 1.35 | 0.3 | 77.12 | 0 | 0 | 0.02 | 0.19 | 3.58 | 17.94 | 0 | 47.94 | 0.9 | 0.05 | 1.15 | 0.01 | 162.31 | 0.09 | 0 | 1.95 | 0 | 107.09 | 0 | 0.03 | 0 | 1.99 | 424.01
A7 | Leaves (made) | raw material | 64.99 | 10.4 | 19.3153 | 4.73 | 1285 | 71.8 | 12 | 3.28 | 0.38 | 247.13 | 0.01 | 0 | 0.02 | 0.09 | 2.22 | 53.02 | 0.02 | 27.05 | 0.54 | 0.01 | 2.84 | 0.01 | 22.77 | 0.07 | 0 | 11.3 | 0 | 80.39 | 0 | 0.22 | 0.01 | 1.38 | 452.74
A8 | Canada Goldenrod (made) | raw material | 59.21 | 6.8 | 19.661 | 15.84 | 1133 | 74.5 | - | 0.78 | 0.08 | 120.26 | 0 | 0 | 0.01 | 0.07 | 0.93 | 198.58 | 0 | 29.61 | 1.06 | 0.03 | 0.99 | 0.01 | 44.23 | 0.04 | 0 | 11.51 | 0 | 63.84 | 0 | 0.06 | 0 | 0.39 | 472.5
A9 | Grass (made) | raw material | 85.66 | 9.75 | 19.3 | 0.48 | 1119 | 71.9 | 10830 | 7.48 | 0.58 | 91.66 | 0 | 0 | 0.08 | 0.16 | 5.97 | 117.21 | 0.01 | 32.36 | 0.36 | 0.09 | 4.22 | 0.04 | 50.36 | 0.14 | 0 | 12.89 | 0 | 153.43 | 0 | 0.46 | 0.01 | 0.47 | 477.98
A10 | Reeds (made) | raw material | 7.35 | 3.01 | 19.06 | 16.06 | 1022 | 82.7 | 963 | 0.83 | 0.37 | 44.82 | 0 | 0 | 0.09 | 0.04 | 2.61 | 74.42 | 0.03 | 14.89 | 5.17 | 0.03 | 18.97 | 0.07 | 22.97 | 0.14 | 0 | 21.43 | 0 | 244.68 | 0 | 0.06 | 0 | 0.63 | 452.26
A11 | Hemp (made) | raw material | 50 | 11.27 | 18.62 | 7.53 | 1422 | 73.6 | - | 1.53 | 0.19 | 200.22 | 0 | 0 | 0.08 | 0.07 | 1.73 | 118.71 | 0.01 | 39.48 | 0.83 | 0.02 | 0.97 | 0.05 | 72.12 | 0.03 | 0 | 11.95 | 0 | 43.86 | 0 | 0.12 | 0 | 0.31 | 492.28
A12 | Buckwheat (made) | raw material | - | 2.1463 | 19.6552 | 16.1938 | 1068 | 72.9 | - | 3.26 | 0.1 | 102.33 | 0 | 0 | 0.17 | 0.21 | 5.01 | 186.74 | 0 | 83.44 | 1.92 | 0.04 | 7.48 | 0.11 | 41.14 | 0.02 | 0 | 12.45 | 0 | 8.07 | 0 | 0.17 | 0 | 0.43 | 453.08
A13 | Straw (made) | raw material | - | 6.8 | 18.3711 | 16.2356 | 1053 | 74.4 | 5542 | 18.97 | 0.36 | 36.48 | 0 | 0 | 0.08 | 0.02 | 10.64 | 89.11 | 0.02 | 12.6 | 0.25 | 0.02 | 2.6 | 0.07 | 10.23 | 0 | 0.13 | 9.03 | 0 | 250.73 | 0.17 | 1.19 | 0.03 | 0.06 | 442.8
A14 | Apple pomace | raw material | 82.13 | 2.0601 | 18.9231 | 1.0515 | 758 | 79.1 | - | 2.68 | 0.7 | 148.24 | 0 | 0 | 0.02 | 0.5 | 3.69 | 180.81 | 0.02 | 36.11 | 0.8 | 0 | 1.65 | 0.01 | 12.64 | 0 | 0.28 | 19.48 | 0 | 3.88 | 0.77 | 0.17 | 0.01 | 0.14 | 412.59
A15 | Grain residues | raw material | 13.63 | 2.2081 | 18.4749 | 14.6668 | 987 | 82.3 | - | 4.85 | 0.24 | 31.23 | 0 | 0 | 0.06 | 0.14 | 4.64 | 216.42 | 0.02 | 46 | 1.57 | 0.01 | 2.29 | 0.04 | 141.32 | 0.06 | 0 | 12.45 | 0 | 59.87 | 0 | 0.31 | 0 | 1.04 | 522.57
A16 | Needles | raw material | 8 | 5.27 | 20.2 | 17.17 | 1253 | 73.5 | - | 1.58 | 0.27 | 37.36 | 0 | 0 | 0.03 | 0.12 | 2.05 | 272.05 | 0.01 | 22.35 | 0.18 | 0.02 | 1.06 | 0.03 | 60.33 | 0 | 0.31 | 11.76 | 0 | 6.76 | 0.12 | 0.06 | 0 | 0.17 | 416.62
A17 | Coffee grounds | raw material | 2.89 | 6.55 | 20.2382 | 17.5465 | 1290 | 76.4 | - | 4.04 | 1.74 | 228.84 | 0 | 0 | 0.02 | 0.11 | 3.56 | 56.19 | 0.03 | 21.8 | 10.23 | 0.01 | 3.44 | 0.01 | 27.14 | 0.1 | 0 | 7.15 | 0 | 97.54 | 0 | 0.22 | 0 | 1.36 | 463.51
A18 | Peat | in the form of pellets | 13.3 | 1.28 | 21.0383 | 16.7343 | 1156 | 85.7 | - | 28.6 | 0.66 | 132.41 | 0.01 | 0 | 0.08 | 0.07 | 33.54 | 17.02 | 0.08 | 27.35 | 0.83 | 0.02 | 3.48 | 0.06 | 19.01 | 0 | 0.08 | 29.13 | 0 | 122.72 | 0.42 | 2.82 | 0.07 | 0.4 | 418.84

## Biomass pellets properties
Alternative ID | Alternative name (biomass) | Wood/ biomass ratio | Physical properties | [7 empty] | Biomass chemical composition
|  |  | Moisture content(as received) | Ash content | Gross calorific value | Net calorific value | Bulk density | Energy density | Mechanical durability | Ash melting point | C | H | N | S
|  | % | % | % | MJ/kg | MJ/kg | kg/m3 | MJ/m3 | % | ⁰C | wt%, d | wt%, d | wt%, d | wt%, d
A1 | Wood (purchased) | 100 | 9.8 | 0.37 | 20.91 | 18.13 | 699.9046 | 12686.2995 | 98.43 | 1412 | 50.1258 | 5.5947 | 0.063395 | 0
A2 | Hay (purchased) | 0 | 4.24 | 7.37 | 18.21 | 16.08 | 570 | 9163 | 92.8 | 1020 | 49.5 | 5.5 | 1.5 | 0.05
A3 | Sunflowers (purchased) | 0 | 9.1 | 3.08 | 20.08 | 17.15 | 717 | 8466 | 97.8 | 1125 | 50.5 | 5.9 | 1.1 | 0.05
A4 | Cotton (made) | 40 | 3.69 | 1.56 | 19.84 | 17.7 | 744 | 13098 | 98.8 | 1200 | 47.856 | 6.264 | 0.2 | 0.0436
A5 | Wood (made) | 100 | 5.1 | 0.72 | 21.21 | 18.72 | 635 | 11982 | 96.9 | 1295 | 47.765 | 6.165 | 0.275 | 0
A6 | Brewing (made) | 0 | 9.7 | 3.96 | 21.29 | 17.65 | 565 | 10060 | 92.1 | 1480 | 51.1 | 6.87 | 4.66 | 0.44
A7 | Leaves (made) | 50 | 9.2 | 6.51 | 20.24 | 16.97 | 500 | 8493 | 95.8 | 1208 | 47.41 | 5.8725 | 0.855 | 0.075
A8 | Canada Goldenrod (made) | 50 | 12.88 | 3.76 | 20.56 | 16.39 | 389 | 6392 | 91.7 | 1102 | 48.0812 | 6.198 | 1.1466 | 0.105
A9 | Grass (made) | 50 | 12.02 | 10.32 | 20.27 | 16.34 | 517 | 8498 | 96 | 1128 | 46.035 | 6.0575 | 1.8625 | 0.11
A10 | Reeds (made) | 50 | 7.05 | 3.73 | 20.4 | 17.33 | 579 | 10053 | 94.9 | 1096 | 46.0225 | 5.675 | 1.0575 | 0.08
A11 | Hemp (made) | 50 | 10.55 | 5.69 | 19.88 | 16.42 | 453 | 7436 | 92.4 | 1422 | 46.3125 | 6.1025 | 0.3625 | 0.045
A12 | Buckwheat (made) | 50 | 11.52 | 1.39 | 20.51 | 16.76 | 539 | 9053 | 97.3 | 1079 | 47.4 | 5.6925 | 0.6375 | 0.065
A13 | Straw (made) | 50 | 9.39 | 4.22 | 19.65 | 16.35 | 515 | 8500 | 92.9 | 1020 | 46.0224 | 5.6546 | 0.35088 | 0.06
A14 | Apple pomace (made) | 50 | 10 | 1.17 | 19.79 | 16.36 | 526 | 8603 | 95.4 | 1070 | 49.5325 | 5.6825 | 0.5375 | 0.035
A15 | Grain residues (made) | 50 | 9.72 | 1.52 | 19.86 | 16.4 | 525 | 8611 | 97.6 | 1041 | 46.505 | 6.1625 | 2.125 | 0.04
A16 | Needles (made) | 0 | 4.26 | 5.5 | 20.12 | 17.87 | 611 | 10926 | 92.9 | 1162 | 50.0784 | 7.7516 | 2.6155 | 0
A17 | Coffee grounds (made) | 50 | 8.6 | 4.25 | 20.53 | 19.04 | 554 | 10553 | 97.7 | 1320 | 47.3225 | 5.9575 | 1.8825 | 0.06
A18 | Peat (made) | 50 | 13.3 | 1.28 | 21.04 | 16.73 | 518 | 8665 | 97.1 | 1156 | 50.84 | 4.96 | 0.85 | 0

## Combustion process results
Alternative ID | Alternative name (biomass) | Flue-gas temperature | CO content in flue-gases | NOx content in flue-gases | PM content in flue-gases | Boiler efficiency
|  | °C | mg/Nm3 | mg/Nm3 | mg/Nm3 | %
A1 | Wood (purchased) | 113.1304 | 244.1319 | 336.957 | 21.9583 | 82.9782
A2 | Hay (purchased) | 97.7492 | 48238.2876 | 785.7412 | 217.6562 | 67.9545
A3 | Sunflowers (purchased) | 81.0213 | 29237.3508 | 352.5031 | 103.6667 | 66.3473
A4 | Cotton (made) | 111.6328 | 5416.16 | 342.7762 | 68.375 | 79.6209
A5 | Wood (made) | 124.7464 | 52.2188 | 140.0365 | 20.7742 | 80.4211
A6 | Brewing (made) | 110.166 | 7288.2784 | 947.7061 | 177.1875 | 80.4092
A7 | Leaves (made) | 99.8564 | 9827.1959 | 369.0677 | 139.0833 | 70.4716
A8 | Canada Goldenrod (made) | 103.8717 | 7648.021 | 525.4314 | 138.8438 | 74.1013
A9 | Grass (made) | 93.9276 | 14749.8186 | 780.2143 | 210.5 | 72.3557
A10 | Reeds (made) | 121.17 | 3421.1775 | 677.3329 | 142.5625 | 72.7181
A11 | Hemp (made) | 108.1225 | 646.1335 | 189.277 | 160.7562 | 77.2782
A12 | Buckwheat (made) | 96.7646 | 4464.362 | 320.9605 | 57.6562 | 78.4442
A13 | Straw (made) | 108.9807 | 20416.2921 | 192.1495 | 176 | 67.9593
A14 | Apple pomace (made) | 94.5458 | 2796.0251 | 348.8477 | 66.4681 | 78.4486
A15 | Grain residues (made) | 92.7291 | 800.1489 | 600.3857 | 37.3261 | 78.4762
A16 | Needles (made) | 90.5942 | 23261.0564 | 717.6342 | 122.4333 | 70.5318
A17 | Coffee grounds (made) | 92.6856 | 7424.9569 | 428.5114 | 87.1667 | 69.3966
A18 | Peat (made) | 103.8973 | 663.5243 | 516.8627 | 54.2308 | 79.6971

## Social aspects
Alternative ID | Alternative name (biomass) | Energy density (supplier/producer context) | Specific raw material cost (producer context) | Production cost (producer context) | Resource availability (producer context) | Resource extraction complexity (producer context) | Social acceptability (end-user context) | Willingness to adapt combustion process (end-user context)
|  | unitless* | unitless** | unitless** | unitless** | unitless** | unitless** | unitless** | * - partly based on data obtained during laboratory research ** - data obtained during experts and users survey (mean values)
|  | 1 – Low energy density: Large volume, high transport costs, uneconomical logistics | 1 – Resource owner pays extra to dispose of raw material | 1 – Established production technology / minimal modernization of existing line | 1 – High availability | 1 – Easy | 1 – Ready to use | 1 – No adaptation required
|  | 2 – Medium energy density: Balance between volume and cost, optimal compromise | 2 – Raw material is provided free of charge | 2 – Modernization of existing line, introduction of new intermediate steps (e.g., mixing chips and biomass) | 2 – Medium availability | 2 – Moderate | 2 – Ready to use, but with conditions | 2 – Willing to invest in adapting existing boiler / purchasing a new boiler for alternative pellets
|  | 3 – High energy density: Small volume, low transport costs, economically advantageous | 3 – Buyer pays for raw material | 3 – Significant modernization of existing line, intensive biomass pre-treatment (e.g., screening) | 3 – Low availability | 3 – Difficult | 3 – Not ready to use | 3 – Not willing to invest
A1 | Wood (purchased) | 3 | 2.33 | 1.5 | 1.18 | 1.55 | 1.45 | 1.73
A2 | Hay (purchased) | 2 | 2.33 | 2.11 | 1.45 | 1.64 | 2 | 2.27
A3 | Sunflowers (purchased) | 1 | 2.33 | 1.89 | 2.09 | 2.09 | 1.73 | 2.45
A4 | Cotton (made) | 3 | 1.56 | 2.67 | 1.73 | 2.18 | 2.36 | 2.45
A5 | Wood (made) | 2 | 2.67 | 1.25 | 1.18 | 1.27 | 1 | 1.27
A6 | Brewing (made) | 2 | 1.6 | 2.3 | 2.36 | 2.09 | 1.91 | 2.27
A7 | Leaves (made) | 1 | 1.6 | 2.44 | 1.91 | 2 | 1.82 | 2.36
A8 | Canada Goldenrod (made) | 1 | 1.4 | 2.3 | 2.64 | 2.82 | 1.82 | 2.55
A9 | Grass (made) | 1 | 1.8 | 2.22 | 2.09 | 1.82 | 2.09 | 2.64
A10 | Reeds (made) | 2 | 1.9 | 2 | 1.91 | 2.18 | 1.55 | 2
A11 | Hemp (made) | 1 | 2.4 | 2.33 | 2.18 | 2.18 | 1.73 | 2.36
A12 | Buckwheat (made) | 2 | 2 | 1.78 | 2.27 | 2.09 | 1.64 | 2.18
A13 | Straw (made) | 1 | 2.3 | 2 | 1.64 | 1.55 | 1.73 | 2.27
A14 | Apple pomace (made) | 1 | 1.7 | 2.11 | 2.36 | 1.82 | 1.91 | 2.55
A15 | Grain residues (made) | 1 | 2.1 | 1.89 | 1.91 | 1.73 | 1.91 | 2.09
A16 | Needles (made) | 2 | 2.4 | 1.89 | 1.82 | 2 | 1.36 | 1.91
A17 | Coffee grounds (made) | 2 | 1.9 | 1.89 | 2.45 | 2 | 1.73 | 2.45
A18 | Peat (made) | 1 | 2.9 | 1.78 | 1.91 | 2 | 2 | 2.09

## Matrix and Sustainability index
The yellow cells are to be filled in by respondents (users, experts, etc.); If more than one respondent is involved, mean values should be used | Weight coefficient | 2.82 | 2.55 | 2.18 | 2.64 | 2.36 | 1.91 | 2.27 | 2.73 | 2.09 | 2.36 | 2.36 | 2.45 | 2.45 | 2.18 | 2.18
| Group | Technological | [7 empty] | Social
| Weights | 0.54771 | [7 empty] | 0.45229
| Subgroup | Quality-related |  |  |  | Combustion-related |  |  |  | Socio-economical |  |  | Socio-technical
| Weights | 0.2868 |  |  |  | 0.26091 |  |  |  | 0.19167 |  |  | 0.26062
| Criterion | Net calorific value | Ash content | Mechanical durability | Ash melting point | CO content in flue-gases | NOx content in flue-gases | PM content in flue-gases | Boiler efficiency | Energy density (supplier/producer context) | Specific raw material cost (producer context) | Production cost (producer context) | Resource availability (producer context) | Resource extraction complexity (producer context) | Social acceptability (end-user context) | Willingness to adapt combustion process (end-user context)
| Weights | 0.07937 | 0.07177 | 0.061357 | 0.074303 | 0.066423 | 0.053757 | 0.06389 | 0.076836 | 0.058824 | 0.066423 | 0.066423 | 0.068956 | 0.068956 | 0.061357 | 0.061357 | 1
|  | MJ/kg | % | % | ⁰C | mg/Nm3 | mg/Nm3 | mg/Nm3 | % | unitless | unitless | unitless | unitless | unitless | unitless | unitless
| Positive/negative | + | - | + | + | - | - | - | + | + | - | - | - | - | - | -
Alternative | Sign | C1 | C2 | C3 | C4 | C5 | C6 | C7 | C8 | C9 | C10 | C11 | C12 | C13 | C14 | C15
Wood (purchased) | A1 | 18.1258 | 0.37 | 98.43 | 1412 | 244.1319 | 336.957 | 21.9583 | 82.9782 | 3 | 2.33 | 1.5 | 1.18 | 1.55 | 1.45 | 1.73
Hay (purchased) | A2 | 16.08 | 7.37 | 92.8 | 1020 | 48238.2876 | 785.7412 | 217.6562 | 67.9545 | 2 | 2.33 | 2.11 | 1.45 | 1.64 | 2 | 2.27
Sunflowers (purchased) | A3 | 17 | 3.4 | 97.76 | 1125 | 29237.3508 | 352.5031 | 103.6667 | 66.3473 | 1 | 2.33 | 1.89 | 2.09 | 2.09 | 1.73 | 2.45
Cotton (made) | A4 | 17.7 | 1.56 | 98.82 | 1200 | 5416.16 | 342.7762 | 68.375 | 79.6209 | 3 | 1.56 | 2.67 | 1.73 | 2.18 | 2.36 | 2.45
Brewing (made) | A5 | 18.7223 | 0.72 | 96.87 | 1295 | 52.2188 | 140.0365 | 20.7742 | 80.4211 | 2 | 2.67 | 1.25 | 1.18 | 1.27 | 1 | 1.27
Leaves (made) | A6 | 17.6489 | 3.96 | 92.1 | 1480 | 7288.2784 | 947.7061 | 177.1875 | 80.4092 | 2 | 1.6 | 2.3 | 2.36 | 2.09 | 1.91 | 2.27
Grass (made) | A7 | 16.9737 | 6.51 | 95.83 | 1208 | 9827.1959 | 369.0677 | 139.0833 | 70.4716 | 1 | 1.6 | 2.44 | 1.91 | 2 | 1.82 | 2.36
Straw (made) | A8 | 16.391 | 3.76 | 91.7 | 1102 | 7648.021 | 525.4314 | 138.8438 | 74.1013 | 1 | 1.4 | 2.3 | 2.64 | 2.82 | 1.82 | 2.55
Buckwheat (made) | A9 | 16.3419 | 6.32 | 96 | 1128 | 14749.8186 | 780.2143 | 210.5 | 72.3557 | 1 | 1.8 | 2.22 | 2.09 | 1.82 | 2.09 | 2.64
Canada Goldenrod (made) | A10 | 17.3322 | 3.73 | 94.89 | 1096 | 3421.1775 | 677.3329 | 142.5625 | 72.7181 | 2 | 1.9 | 2 | 1.91 | 2.18 | 1.55 | 2
Wood (made) | A11 | 16.4159 | 6 | 92.41 | 1422 | 646.1335 | 189.277 | 160.7562 | 77.2782 | 1 | 2.4 | 2.33 | 2.18 | 2.18 | 1.73 | 2.36
Hemp (made) | A12 | 16.7649 | 1.39 | 97.25 | 1079 | 4464.362 | 320.9605 | 57.6562 | 78.4442 | 2 | 2 | 1.78 | 2.27 | 2.09 | 1.64 | 2.18
Reeds (made) | A13 | 16.3469 | 4.22 | 92.87 | 1020 | 20416.2921 | 192.1495 | 176 | 67.9593 | 1 | 2.3 | 2 | 1.64 | 1.55 | 1.73 | 2.27
Apple pomace (made) | A14 | 16.3565 | 1.17 | 95.4 | 1070 | 2796.0251 | 348.8477 | 66.4681 | 78.4486 | 1 | 1.7 | 2.11 | 2.36 | 1.82 | 1.91 | 2.55
Grain residues (made) | A15 | 16.4024 | 1.5204 | 97.6 | 1041 | 800.1489 | 600.3857 | 37.3261 | 78.4762 | 1 | 2.1 | 1.89 | 1.91 | 1.73 | 1.91 | 2.09
Needles (made) | A16 | 17.87 | 5.5 | 92.88 | 1162 | 23261.0564 | 717.6342 | 122.4333 | 70.5318 | 2 | 2.4 | 1.89 | 1.82 | 2 | 1.36 | 1.91
Coffee residues (made) | A17 | 19.0425 | 4.25 | 97.73 | 1320 | 7424.9569 | 428.5114 | 87.1667 | 69.3966 | 2 | 1.9 | 1.89 | 2.45 | 2 | 1.73 | 2.45
Peat (made) | A18 | 16.7343 | 1.28 | 97.05 | 1156 | 663.5243 | 516.8627 | 54.2308 | 79.6971 | 1 | 2.9 | 1.78 | 1.91 | 2 | 2 | 2.09
Summary | SUSTAINABILITY INDEX

## TOPSIS analysis (hidden)
Weights | 0.07937 | 0.07177 | 0.061357 | 0.074303 | 0.066423 | 0.053757 | 0.06389 | 0.076836 | 0.058824 | 0.066423 | 0.066423 | 0.068956 | 0.068956 | 0.061357 | 0.061357
| C1 | C2 | C3 | C4 | C5 | C6 | C7 | C8 | C9 | C10 | C11 | C12 | C13 | C14 | C14
Positive/negative | bar: C1 to C14
A1 | 18.1258 | 0.37 | 98.43 | 1412 | 244.1319 | 336.957 | 21.9583 | 82.9782 | 3 | 2.33 | 1.5 | 1.18 | 1.55 | 1.45 | 1.73
A2 | 16.08 | 7.37 | 92.8 | 1020 | 48238.2876 | 785.7412 | 217.6562 | 67.9545 | 2 | 2.33 | 2.11 | 1.45 | 1.64 | 2 | 2.27
A3 | 17 | 3.4 | 97.76 | 1125 | 29237.3508 | 352.5031 | 103.6667 | 66.3473 | 1 | 2.33 | 1.89 | 2.09 | 2.09 | 1.73 | 2.45
A4 | 17.7 | 1.56 | 98.82 | 1200 | 5416.16 | 342.7762 | 68.375 | 79.6209 | 3 | 1.56 | 2.67 | 1.73 | 2.18 | 2.36 | 2.45
A5 | 18.7223 | 0.72 | 96.87 | 1295 | 52.2188 | 140.0365 | 20.7742 | 80.4211 | 2 | 2.67 | 1.25 | 1.18 | 1.27 | 1 | 1.27
A6 | 17.6489 | 3.96 | 92.1 | 1480 | 7288.2784 | 947.7061 | 177.1875 | 80.4092 | 2 | 1.6 | 2.3 | 2.36 | 2.09 | 1.91 | 2.27
A7 | 16.9737 | 6.51 | 95.83 | 1208 | 9827.1959 | 369.0677 | 139.0833 | 70.4716 | 1 | 1.6 | 2.44 | 1.91 | 2 | 1.82 | 2.36
A8 | 16.391 | 3.76 | 91.7 | 1102 | 7648.021 | 525.4314 | 138.8438 | 74.1013 | 1 | 1.4 | 2.3 | 2.64 | 2.82 | 1.82 | 2.55
A9 | 16.3419 | 6.32 | 96 | 1128 | 14749.8186 | 780.2143 | 210.5 | 72.3557 | 1 | 1.8 | 2.22 | 2.09 | 1.82 | 2.09 | 2.64
A10 | 17.3322 | 3.73 | 94.89 | 1096 | 3421.1775 | 677.3329 | 142.5625 | 72.7181 | 2 | 1.9 | 2 | 1.91 | 2.18 | 1.55 | 2
A11 | 16.4159 | 6 | 92.41 | 1422 | 646.1335 | 189.277 | 160.7562 | 77.2782 | 1 | 2.4 | 2.33 | 2.18 | 2.18 | 1.73 | 2.36
A12 | 16.7649 | 1.39 | 97.25 | 1079 | 4464.362 | 320.9605 | 57.6562 | 78.4442 | 2 | 2 | 1.78 | 2.27 | 2.09 | 1.64 | 2.18
A13 | 16.3469 | 4.22 | 92.87 | 1020 | 20416.2921 | 192.1495 | 176 | 67.9593 | 1 | 2.3 | 2 | 1.64 | 1.55 | 1.73 | 2.27
A14 | 16.3565 | 1.17 | 95.4 | 1070 | 2796.0251 | 348.8477 | 66.4681 | 78.4486 | 1 | 1.7 | 2.11 | 2.36 | 1.82 | 1.91 | 2.55
A15 | 16.4024 | 1.5204 | 97.6 | 1041 | 800.1489 | 600.3857 | 37.3261 | 78.4762 | 1 | 2.1 | 1.89 | 1.91 | 1.73 | 1.91 | 2.09
A16 | 17.87 | 5.5 | 92.88 | 1162 | 23261.0564 | 717.6342 | 122.4333 | 70.5318 | 2 | 2.4 | 1.89 | 1.82 | 2 | 1.36 | 1.91
A17 | 19.0425 | 4.25 | 97.73 | 1320 | 7424.9569 | 428.5114 | 87.1667 | 69.3966 | 2 | 1.9 | 1.89 | 2.45 | 2 | 1.73 | 2.45
A18 | 16.7343 | 1.28 | 97.05 | 1156 | 663.5243 | 516.8627 | 54.2308 | 79.6971 | 1 | 2.9 | 1.78 | 1.91 | 2 | 2 | 2.09
Worst | 16.08 | 7.37 | 91.7 | 1020 | 48238.2876 | 947.7061 | 217.6562 | 66.3473 | 1 | 2.9 | 2.67 | 2.64 | 2.82 | 2.36 | 2.64
Best | 19.0425 | 0.37 | 98.82 | 1480 | 52.2188 | 140.0365 | 20.7742 | 82.9782 | 3 | 1.4 | 1.25 | 1.18 | 1.27 | 1 | 1.27
Normalization
A1 | 0.69055 | 1 | 0.94522 | 0.85217 | 0.99602 | 0.75619 | 0.99399 | 1 | 1 | 0.38 | 0.82394 | 1 | 0.81935 | 0.66912 | 0.66423
A2 | 0 | 0 | 0.15449 | 0 | 0 | 0.20053 | 0 | 0.096637 | 0.5 | 0.38 | 0.39437 | 0.81507 | 0.76129 | 0.26471 | 0.27007
A3 | 0.31055 | 0.56714 | 0.85112 | 0.22826 | 0.39432 | 0.73694 | 0.57897 | 0 | 0 | 0.38 | 0.5493 | 0.37671 | 0.47097 | 0.46324 | 0.13869
A4 | 0.54684 | 0.83 | 1 | 0.3913 | 0.88868 | 0.74898 | 0.75823 | 0.79813 | 1 | 0.89333 | 0 | 0.62329 | 0.4129 | 0 | 0.13869
A5 | 0.89192 | 0.95 | 0.72612 | 0.59783 | 1 | 1 | 1 | 0.84624 | 0.5 | 0.15333 | 1 | 1 | 1 | 1 | 1
A6 | 0.52957 | 0.48714 | 0.05618 | 1 | 0.84983 | 0 | 0.20555 | 0.84553 | 0.5 | 0.86667 | 0.26056 | 0.19178 | 0.47097 | 0.33088 | 0.27007
A7 | 0.30168 | 0.12286 | 0.58006 | 0.4087 | 0.79714 | 0.71643 | 0.39909 | 0.24799 | 0 | 0.86667 | 0.16197 | 0.5 | 0.52903 | 0.39706 | 0.20438
A8 | 0.10498 | 0.51571 | 0 | 0.17826 | 0.84237 | 0.52283 | 0.4003 | 0.46624 | 0 | 1 | 0.26056 | 0 | 0 | 0.39706 | 0.065693
A9 | 0.088397 | 0.15 | 0.60393 | 0.23478 | 0.69498 | 0.20738 | 0.036348 | 0.36128 | 0 | 0.73333 | 0.3169 | 0.37671 | 0.64516 | 0.19853 | 0
A10 | 0.42269 | 0.52 | 0.44803 | 0.16522 | 0.93008 | 0.33476 | 0.38141 | 0.38307 | 0.5 | 0.66667 | 0.47183 | 0.5 | 0.4129 | 0.59559 | 0.46715
A11 | 0.11338 | 0.19571 | 0.099719 | 0.87391 | 0.98767 | 0.93903 | 0.28901 | 0.65726 | 0 | 0.33333 | 0.23944 | 0.31507 | 0.4129 | 0.46324 | 0.20438
A12 | 0.2312 | 0.85429 | 0.77949 | 0.12826 | 0.90844 | 0.77599 | 0.81267 | 0.72737 | 0.5 | 0.6 | 0.62676 | 0.25342 | 0.47097 | 0.52941 | 0.33577
A13 | 0.090092 | 0.45 | 0.16433 | 0 | 0.57739 | 0.93548 | 0.21158 | 0.096926 | 0 | 0.4 | 0.47183 | 0.68493 | 0.81935 | 0.46324 | 0.27007
A14 | 0.093321 | 0.88571 | 0.51966 | 0.1087 | 0.94306 | 0.74146 | 0.76791 | 0.72764 | 0 | 0.8 | 0.39437 | 0.19178 | 0.64516 | 0.33088 | 0.065693
A15 | 0.10883 | 0.83565 | 0.82865 | 0.045652 | 0.98448 | 0.43003 | 0.91593 | 0.7293 | 0 | 0.53333 | 0.5493 | 0.5 | 0.70323 | 0.33088 | 0.40146
A16 | 0.60422 | 0.26714 | 0.16573 | 0.3087 | 0.51835 | 0.28486 | 0.48365 | 0.25161 | 0.5 | 0.33333 | 0.5493 | 0.56164 | 0.52903 | 0.73529 | 0.53285
A17 | 1 | 0.44571 | 0.84691 | 0.65217 | 0.84699 | 0.64283 | 0.66278 | 0.18335 | 0.5 | 0.66667 | 0.5493 | 0.13014 | 0.52903 | 0.46324 | 0.13869
A18 | 0.22088 | 0.87 | 0.7514 | 0.29565 | 0.98731 | 0.53344 | 0.83007 | 0.80271 | 0 | 0 | 0.62676 | 0.5 | 0.52903 | 0.26471 | 0.40146
| C1: Multiplied by weights |  | Total score | Rank
| 0.054809 | 0.07177 | 0.057996 | 0.063319 | 0.066158 | 0.040651 | 0.063505 | 0.076836 | 0.058824 | 0.025241 | 0.054729 | 0.068956 | 0.056499 | 0.041055 | 0.040755 | A1 | 0.8411 | 2
| 0 | 0 | 0.0094793 | 0 | 0 | 0.01078 | 0 | 0.0074253 | 0.029412 | 0.025241 | 0.026195 | 0.056204 | 0.052495 | 0.016241 | 0.016571 | A2 | 0.25004 | 18
| 0.024648 | 0.040704 | 0.052222 | 0.016961 | 0.026192 | 0.039616 | 0.03699 | 0 | 0 | 0.025241 | 0.036486 | 0.025977 | 0.032476 | 0.028423 | 0.0085093 | A3 | 0.39444 | 14
| 0.043402 | 0.059569 | 0.061357 | 0.029075 | 0.059029 | 0.040263 | 0.048443 | 0.061326 | 0.058824 | 0.059338 | 0 | 0.042979 | 0.028472 | 0 | 0.0085093 | A4 | 0.60059 | 3
| 0.070791 | 0.068182 | 0.044552 | 0.044421 | 0.066423 | 0.053757 | 0.06389 | 0.065022 | 0.029412 | 0.010185 | 0.066423 | 0.068956 | 0.068956 | 0.061357 | 0.061357 | A5 | 0.84368 | 1
| 0.042032 | 0.034962 | 0.003447 | 0.074303 | 0.056448 | 0 | 0.013132 | 0.064968 | 0.029412 | 0.057566 | 0.017307 | 0.013224 | 0.032476 | 0.020302 | 0.016571 | A6 | 0.47615 | 10
| 0.023944 | 0.0088175 | 0.03559 | 0.030367 | 0.052948 | 0.038513 | 0.025497 | 0.019055 | 0 | 0.057566 | 0.010759 | 0.034478 | 0.03648 | 0.024362 | 0.01254 | A7 | 0.41092 | 12
| 0.0083323 | 0.037013 | 0 | 0.013245 | 0.055952 | 0.028106 | 0.025575 | 0.035824 | 0 | 0.066423 | 0.017307 | 0 | 0 | 0.024362 | 0.0040307 | A8 | 0.31617 | 16
| 0.007016 | 0.010766 | 0.037055 | 0.017445 | 0.046163 | 0.011148 | 0.0023223 | 0.02776 | 0 | 0.04871 | 0.021049 | 0.025977 | 0.044488 | 0.012181 | 0 | A9 | 0.31208 | 17
| 0.033548 | 0.037321 | 0.02749 | 0.012276 | 0.061779 | 0.017996 | 0.024368 | 0.029434 | 0.029412 | 0.044282 | 0.03134 | 0.034478 | 0.028472 | 0.036543 | 0.028663 | A10 | 0.4774 | 9
| 0.0089986 | 0.014046 | 0.0061184 | 0.064935 | 0.065604 | 0.05048 | 0.018464 | 0.050502 | 0 | 0.022141 | 0.015904 | 0.021726 | 0.028472 | 0.028423 | 0.01254 | A11 | 0.40835 | 13
| 0.01835 | 0.061312 | 0.047827 | 0.0095302 | 0.060341 | 0.041715 | 0.051921 | 0.055889 | 0.029412 | 0.039854 | 0.041631 | 0.017475 | 0.032476 | 0.032483 | 0.020601 | A12 | 0.56082 | 4
| 0.0071506 | 0.032297 | 0.010082 | 0 | 0.038352 | 0.050289 | 0.013518 | 0.0074475 | 0 | 0.026569 | 0.03134 | 0.04723 | 0.056499 | 0.028423 | 0.016571 | A13 | 0.36577 | 15
| 0.0074068 | 0.063568 | 0.031885 | 0.0080765 | 0.062641 | 0.039859 | 0.049062 | 0.055909 | 0 | 0.053138 | 0.026195 | 0.013224 | 0.044488 | 0.020302 | 0.0040307 | A14 | 0.47978 | 8
| 0.0086379 | 0.059975 | 0.050843 | 0.0033921 | 0.065392 | 0.023117 | 0.058518 | 0.056037 | 0 | 0.035425 | 0.036486 | 0.034478 | 0.048492 | 0.020302 | 0.024632 | A15 | 0.52573 | 6
| 0.047957 | 0.019173 | 0.010169 | 0.022937 | 0.03443 | 0.015313 | 0.030901 | 0.019333 | 0.029412 | 0.022141 | 0.036486 | 0.038729 | 0.03648 | 0.045115 | 0.032694 | A16 | 0.44127 | 11
| 0.07937 | 0.031989 | 0.051964 | 0.048459 | 0.05626 | 0.034557 | 0.042345 | 0.014088 | 0.029412 | 0.044282 | 0.036486 | 0.0089737 | 0.03648 | 0.028423 | 0.0085093 | A17 | 0.5516 | 5
| 0.017531 | 0.06244 | 0.046104 | 0.021968 | 0.06558 | 0.028676 | 0.053033 | 0.061678 | 0 | 0 | 0.041631 | 0.034478 | 0.03648 | 0.016241 | 0.024632 | A18 | 0.51047 | 7
| 0.24789 | 0.24715 | 0.13879 | 0.20726 | 0.8411
| 0.0094793 | 0.018205 | 0.080847 | 0.14151 | 0.25004
| 0.13453 | 0.1028 | 0.061726 | 0.095384 | 0.39444
| 0.1934 | 0.20906 | 0.11816 | 0.079961 | 0.60059
| 0.22795 | 0.24909 | 0.10602 | 0.26062 | 0.84368
| 0.15474 | 0.13455 | 0.10429 | 0.082573 | 0.47615
| 0.098719 | 0.13601 | 0.068325 | 0.10786 | 0.41092
| 0.058591 | 0.14546 | 0.08373 | 0.028393 | 0.31617
| 0.072282 | 0.087393 | 0.069759 | 0.082645 | 0.31208
| 0.11063 | 0.13358 | 0.10503 | 0.12816 | 0.4774
| 0.094098 | 0.18505 | 0.038045 | 0.09116 | 0.40835
| 0.13702 | 0.20987 | 0.1109 | 0.10304 | 0.56082
| 0.04953 | 0.10961 | 0.057909 | 0.14872 | 0.36577
| 0.11094 | 0.20747 | 0.079333 | 0.082045 | 0.47978
| 0.12285 | 0.20306 | 0.071911 | 0.1279 | 0.52573
| 0.10024 | 0.099977 | 0.088038 | 0.15302 | 0.44127
| 0.21178 | 0.14725 | 0.11018 | 0.082385 | 0.5516
| 0.14804 | 0.20897 | 0.041631 | 0.11183 | 0.51047